DEEP-SLEEP
Interrupt
Every SELF_CHECK_RATE seconds
Every 5 Minutes temperature measurement Stores 3 temperatures (avg. over 1 Minute) in RTC registers
Checks if temperature is rising
BOOT
If temperature is rising over 15 Minutes (higher rate then d_temp_significant)
BURN_OFF
READ_T
Is normally on blackouts
If temperature is falling over 15 Minutes
If temperature is rising In a 15 Minutes-window
BURNING
Interrupt
From pin PIN_OVEN_DOOR
1.: Interpolate between highest temperature and temp_cool_down the values of max_open_voltage and cool_down_voltage
2. Check if temperature is rising
3. Adjust motor to interpolated value
4. Check if temperature is below temp_cool_down
1.: Store highest temperature
2. Check if temperature is falling
If current_time > (door_opened_time + door_opened_alert_time)
DOOR_OPENED
If temperature is below temp_cool_down
If temperature is rising In a 15 Minutes-window
1.: Motor to max_open_voltage
2. Store current time in door_opened time
3. Wait for 30 Minutes
DEEP-SLEEP
COOL_DOWN
1.: store current time in cool_down_start_time
2.: adjust motor to a interpolated value between cool_down_voltage closed_voltage over cool_down_period
3.: check temperature rising
IDLE
1.: Check state
2.: Check Motor voltage
3.: Run functions according to state or shut down
If current_time > (cool_down_start_time + cool_down_period)