DEEP-SLEEP
Interrupt
Every SELF_CHECK_RATE seconds
Every 5 Minutes temperature measurement Stores 3 temperatures (avg. over 1 Minute) in RTC registers
Checks if temperature is rising
BOOT
If temperature is rising over 15 Minutes at a higher rate then DTEMP_SIGNIFICANT
BURN_OFF
READ_T
Is normally on blackouts
If temperature is falling over 15 Minutes
If temperature is rising In a 15 Minutes-window
BURNING
Interrupt
From pin PIN_OVEN_DOOR
1.: get the slope between highest temperature and TEMP_COOL_DOWN and MOTOR_OPENING_BURNING and MOTOR_OPENING_COOL_DOWN
2. Check if temperature is rising
3. Adjust motor to interpolated value
4. Check if temperature is below TEMP_COOL_DOWN
1.: Store highest temperature
2. Check if temperature is falling
After ATTENTION_PERIOD
DOOR_OPENED
If temperature is below TEMP_COOL_DOWN
If temperature is rising In a 15 Minutes-window
1.: Motor to max_open_voltage
2. set delayed sleep to ATTENTION_PERIOD
DEEP-SLEEP
COOL_DOWN
1.: set a delayed sleep to COOL_DOWN_PERIOD
2.: adjust motor to MOTOR_OPENING_COOLDOWN
3.: check temperature rising
After COOL_DOWN_PERIOD